## Bill of Materials-Almazny
Designator | Manufacturer | Part Number | Comment | Quantity | Description | Part Description | Case | Footprint | Voltage
B1, B2, B5, B6 |  | PLATED_HOLE3.3_PAD560 | 3.3mm hole pad 6mm | 4 | 3.3mm hole pad 6mm | Plated Through Hole: Hole Dia.=2.7mm Pad Dia.=5.0mm |  | MTG330_600
B3, B4 |  | PLATED_HOLE2.7_PAD5.0 | 2.7mm hole pad 5mm | 2 | 2.7mm hole pad 5mm | Plated Through Hole: Hole Dia.=2.7mm Pad Dia.=5.0mm |  | MTG270_500
C1, C2, C4, C5, C6, C36, C37, C38 | GENERIC | CC1206_22UF_10V_10%_X7R | 22uF | 8 | Non-polarised capacitor | SMD Multilayer Chip Ceramic Capacitor | 1206 | CAPC3216X180N | 10V
C3, C7, C42, C47A, C47B, C49A, C49B | GENERIC | CC0603_2.2UF_16V_10%_X5R | 2.2uF | 7 | Non-polarised capacitor | SMD Multilayer Chip Ceramic Capacitor | 0603 | CAPC1608X87N | 16V
C8, C33, C50A, C50B | GENERIC | CC0805_10UF_10V_10%_X7R | 10uF | 4 | Non-polarised capacitor | SMD Multilayer Chip Ceramic Capacitor | 0805 | CAPC2012X135N | 10V
C9, C10, C11, C14, C51, C52 | GENERIC | CC1206_1UF_50V_10%_X7R | 1uF | 6 | Non-polarised capacitor | SMD Multilayer Chip Ceramic Capacitor | 1206 | CAPC3216X140N | 50V
C12A, C12B, C12C, C12D | GENERIC | CC0402_18PF_50V_5%_C0G | 18pF | 4 | Non-polarised capacitor | SMD Multilayer Chip Ceramic Capacitor | 0402 | CAPC1005X55N | 50V
C13A, C13B, C13C, C13D | JOHANSON TECHNOLOGY | CC0402_5.6PF_50V_0.1PF_NP0_JOHANSON_R07S | 5.6pF | 4 | Non-polarised capacitor | Ultra High-Q SMD Multilayer Capacitor | 0402 | CAPC1005X61N | 50V
C15A, C15B, C15C, C15D, C22A, C22B, C22C, C22D, C26A, C26B, C26C, C26D, C28A, C28B, C28C, C28D | GENERIC | CC0402_1NF_50V_10%_X7R | 1nF | 16 | Non-polarised capacitor | SMD Multilayer Chip Ceramic Capacitor | 0402 | CAPC1005X55N | 50V
C16A, C16B, C16C, C16D, C18A, C18B, C18C, C18D, C20A, C20B, C20C, C20D, C29A, C29B, C29C, C29D, C30A, C30B, C30C, C30D, C31A, C31B, C31C, C31D, C32A, C32B, C32C, C32D | GENERIC | CC0402_100NF_16V_10%_X5R | 100nF | 28 | Non-polarised capacitor | SMD Multilayer Chip Ceramic Capacitor | 0402 | CAPC1005X55N | 16V
C17A, C17B, C17C, C17D, C19A, C19B, C19C, C19D | GENERIC | CC0603_4.7UF_16V_10%_X5R | 4.7uF | 8 | Non-polarised capacitor | SMD Multilayer Chip Ceramic Capacitor | 0603 | CAPC1709X95N | 16V
C21A, C21B, C21C, C21D, C25A, C25B, C25C, C25D, C27A, C27B, C27C, C27D, C43 | GENERIC | CC0603_1UF_16V_10%_X7R | 1uF | 13 | Non-polarised capacitor | SMD Multilayer Chip Ceramic Capacitor | 0603 | CAPC1608X87N | 16V
C23A, C23B, C23C, C23D | GENERIC | CC0805_22UF_16V_10%_X5R | 22uF | 4 | Non-polarised capacitor | SMD Multilayer Chip Ceramic Capacitor | 0805 | CAPC2012X135N | 16V
C24A, C24B, C24C, C24D | AVX | CC0402_0.5PF_25V_0.05PF_AVX_04023J0R5ABSTR | 1pF | 4 | Non-polarised capacitor | Thin-Film Chip Capacitors for RF Signal and Power Applications, Accu-P Series | 0402 | CAPC1005X50N | 25V
C34, C35 | GENERIC | CC1206_10UF_16V_10%_X7R | 10uF | 2 | Non-polarised capacitor | SMD Multilayer Chip Ceramic Capacitor | 1206 | CAPC3216X140N | 16V
C39, C40, C41, C45A, C45B, C46A, C46B, C48A, C48B | GENERIC | CC1210_22UF_25V_20%_X7R | 22uF | 9 | Non-polarised capacitor | SMD Multilayer Chip Ceramic Capacitor | 1210 | CAPC3225X140N | 25V
C44 | GENERIC | CC0603_220NF_10V_10%_X7R | 220nF | 1 | Non-polarised capacitor | SMD Multilayer Chip Ceramic Capacitor | 0603 | CAPC1608X87N | 10V
D1A, D1B, D2 | NXP SEMICONDUCTORS | PMEG6020ER | PMEG6020ER | 3 | Schottky Diode | MEGA Schottky Barrier Rectifier | SOD123 | SODFL3517X110N | 60V
IC1A, IC1B, IC1C, IC1D | MINI-CIRCUITS | AVA-183A+ | AVA-183A+ | 4 | 5-18GHz, 50 Ohm Monolithic Amplifier | 5 to 18GHz, 50 Ohm, Monolithic Amplifier |  | MINI-CIRCUITS_DQ849
IC2A, IC2B, IC2C, IC2D | TEXAS INSTRUMENTS | SN74HC595D | SN74HC595D | 4 | 8-Bit Shift Register With 3-State Output Register | 8-Bit Shift Register With 3-State Output Registers | SOIC16 | SOIC127P600X175-16N
IC3A, IC3B, IC3C, IC3D | ANALOG DEVICES | HMC1118LP3DE | HMC1118LP3DE | 4 | High Isolation, Silicon SPDT, Non-Reflective Switch, 9 kHz to 13.0 GHz | High Isolation, Silicon SPDT, Non-Reflective Switch, 9 kHz to 13.0 GHz | QFN16 | QFN50P300X300X95-17N-S190
IC4A, IC4B, IC4C, IC4D | ANALOG DEVICES | HMC424ALP3E | HMC424ALP3E | 4 | 0.5 dB LSB GaAs MMIC 6-BIT Digital Attenuator, DC - 13 GHz | 0.5dB LSB GaAs MMIC 6-BIT Digital Attenuator, DC - 13 GHz | QFN16 | QFN50P300X300X100-17N-S195
IC5A, IC5B, IC5C, IC5D | MINI-CIRCUITS | YAT-0+ | YAT-0+ | 4 | DC to 18GHz, 2W, 50 Ohm, 0dB Attenuator | DC to 18GHz, 2W, 50 Ohms, 0dB Attenuator |  | MINI-CIRCUITS_MC1630
IC6A, IC6B, IC6C, IC6D | MINI-CIRCUITS | YAT-30+ | YAT-30+ | 4 | DC to 18GHz, 2W, 50 Ohm, 4dB Attenuator | DC to 18GHz, 1.3W, 50 Ohms, 30dB Attenuator |  | MINI-CIRCUITS_MC1630
IC7 | TEXAS INSTRUMENTS | TPS63710DRR | TPS63710DRR | 1 | -1 to -5.5VDC, 1A Output, Low Noise Synchronous Inverting Buck Converter | -1 to -5.5VDC, 1A Output, Low Noise Synchronous Inverting Buck Converter | SON12 | SON50P300X300X80-13N-R160X260
IC8A, IC8B | LINEAR TECHNOLOGY | LT3094EDD#PBF | LT3094EDD#PBF | 2 | -20V, 500mA, Ultralow Noise, Ultrahigh PSRR Negative Linear Regulator | -20V, 500mA, Ultralow Noise, Ultrahigh PSRR Negative Linear Regulator | SON12 | SON45P300X300X80-13N-R175X248
IC9 | LINEAR TECHNOLOGY | LT3045EDD#PBF | LT3045EDD#PBF | 1 | 20V, 500mA, Ultralow Noise, Ultrahigh PSRR Linear Regulator | 20V, 500mA, Ultralow Noise, Ultrahigh PSRR Linear Regulator | SON10 | SON50P300X300X80-11N-R175X248
J2, J3, J4, J5 | TELEGARTNER | TELEGARTNER_J01151A0451 | SMA | 4 |  | SMA 50 ohms Edge Mount Bulkhead Jack Receptacle |  | TELEGARTNER_J01151A0451
J9, J11, J12, J13 | MOLEX | MOLEX_85305-0232 | SMP | 4 |  | 50 Ohms, SMP Surface Mount Plug, Limited Detent |  | MOLEX_85305-0232
J100 | Samtec | ESQ-113-33-L-D | 2x13 socket eleveted | 1 | Connector 26 Female | 26 Contacts - Straight .100" x .100"
L1A, L1B, L1C, L1D | EPCOS | IND0805_6.8NH_10%_EPCOS_B82498B | 6.8nH | 4 | Inductor With Core | SMT Inductor SIMID Series | 0805 | INDC2014X145N
L2A, L2B, L2C, L2D, L3A, L3B, L3C, L3D, L4A, L4B, L4C, L4D, L5A, L5B, L5C, L5D, L10A, L10B, L10C, L10D | MURATA | IND0603_MURATA_BLM18HE102SN1 | 1000R@100MHz | 20 |  | SMD EMIFIL Suppression Chip Ferrite Bead | 0603 | INDC1608X95N
L6, L12, L13, L14A, L14B | WURTH ELEKTRONIK | IND0805_WURTH_742792097 | 1k5@100MHz | 5 |  | SMD EMI Suppression Chip Ferrite Bead (WE-CBF Series) | 0805 | INDC2012X110N
L11 | WURTH ELEKTRONIK | IND_2.2UH_30%_WURTH_WE-TPC_7440430022 | 2.2uH | 1 | Inductor With Core | Shielded Tiny Power Inductor (WE-TPC Series) |  | IND_WURTH_WE-TPC_4828
R1A, R1B, R1C, R1D, R2A, R2B, R2C, R2D, R3A, R3B, R3C, R3D, R13A, R13B, R13C, R13D, R14A, R14B, R14C, R14D, R15A, R15B, R15C, R15D | GENERIC | R0402_270K_1%_0.0625W_100PPM | 270k | 24 | Resistor - 1% | General Purpose Thick Film Chip Resistor | 0402 | RESC1005X40N
R4A, R4B, R4C, R4D, R5A, R5B, R5C, R5D, R6A, R6B, R6C, R6D, R16A, R16B, R16C, R16D, R22A, R22B, R22C, R22D, R25A, R25B, R25C, R25D | GENERIC | R0402_3K_1%_0.0625W_100PPM | 3k | 24 | Resistor - 1% | General Purpose Thick Film Chip Resistor | 0402 | RESC1005X40N
R7A, R7B, R7C, R7D, R8A, R8B, R8C, R8D, R9A, R9B, R9C, R9D, R17A, R17B, R17C, R17D, R18A, R18B, R18C, R18D, R19A, R19B, R19C, R19D, R20A, R20B, R20C, R20D, R21A, R21B, R21C, R21D, R23A, R23B, R23C, R23D, R24A, R24B, R24C, R24D, R26A, R26B, R26C, R26D, R27A, R27B, R27C, R27D, R28A, R28B, R28C, R28D | GENERIC | R0402_100R_1%_0.1W_100PPM | 100 | 52 | Resistor - 1% | General Purpose Thick Film Chip Resistor | 0402 | RESC1005X40N | 50V
R10A, R10B, R10C, R10D, R11A, R11B, R11C, R11D, R12A, R12B, R12C, R12D, R29A, R29B, R29C, R29D, R30A, R30B, R30C, R30D, R31A, R31B, R31C, R31D | GENERIC | R0402_5K1_1%_0.0625W_100PPM | 5k1 | 24 | Resistor - 1% | General Purpose Thick Film Chip Resistor | 0402 | RESC1005X40N
R32 | GENERIC | R0603_24K9_0.1%_0.063W_10PPM | 24k9 | 1 | Resistor - 0.1% | Thin Film Chip Resistor | 0603 | RESC1608X55N
R33 | GENERIC | R0603_121K_0.1%_0.063W_10PPM | 121k | 1 | Resistor - 0.1% | Thin Film Chip Resistor | 0603 | RESC1608X55N
R34 | GENERIC | R0603_20K_0.1%_0.063W_10PPM | 20k | 1 | Resistor - 0.1% | Thin Film Chip Resistor | 0603 | RESC1608X55N
R35, R51 | GENERIC | R0603_49K9_0.1%_0.063W_10PPM | 49k9 | 2 | Resistor - 0.1% | Thin Film Chip Resistor | 0603 | RESC1608X55N
R36A, R36B, R47, R50 | GENERIC | R0402_2K2_1%_0.0625W_100PPM | 2k2 | 4 | Resistor - 1% | General Purpose Thick Film Chip Resistor | 0402 | RESC1005X40N
R37A, R37B, R38A, R38B, R39A, R39B, R40, R41A, R41B, R41C, R41D, R42A, R42B, R42C, R42D, R43A, R43B, R43C, R43D, R44A, R44B, R44C, R44D, R45A, R45B, R45C, R45D, R46A, R46B, R46C, R46D, R48, R49 | GENERIC | R0402_10K_1%_0.0625W_100PPM | 10k | 33 | Resistor - 1% | General Purpose Thick Film Chip Resistor | 0402 | RESC1005X40N
R52, R53, R54, R55, R56, R57 | GENERIC | R0603_1M_1%_0.1W_100PPM | 1M | 6 | Resistor - 1% | General Purpose Thick Film Chip Resistor | 0603 | RESC1608X55N
T1A, T1B, T1C, T1D, T2A, T2B, T2C, T2D, T3A, T3B, T3C, T3D | NXP SEMICONDUCTORS | BC857BV | BC857BV | 12 | 45V, 100mA PNP General Purpose Double Transistor | -45V -100mA PNP General Purpose Double Transistor | SOT666 | SOTFL50P160X60-6N
SMP board interconnectors | AMPHENOL RF | SMP-FS2A-1674 | SMP-FS2A-1674 | 4